## BOM_Wet Floor Sensor_2021-09-16
ID | Name | Designator | Footprint | Quantity | Manufacturer Part | Manufacturer | Supplier | Supplier Part | Web Link
1 | Reset Button | S1 | SW_1437566-4 | 1 |  |  |  |  | https://www.digikey.in/en/products/detail/FSMSMTR/450-1758-1-ND/2271637?utm_campaign=buynow&utm_medium=aggregator&curr=usd&utm_source=octopart
2 | Flash Button | S2 | SW_1437566-4 | 1 |  |  |  |  | https://www.digikey.in/en/products/detail/FSMSMTR/450-1758-1-ND/2271637?utm_campaign=buynow&utm_medium=aggregator&curr=usd&utm_source=octopart
3 | 105028-1001 | J1 | MOLEX_105028-1001 | 1 |  |  |  |  | https://www.digikey.in/en/products/detail/molex/1050281001/3045223
4 | 25MHz | X2 | OSC-SMD_4P-L3.2-W2.5-BL | 1 | OXETGLJANF-25MHZ | TAITIEN Elec | LCSC | C295525 | https://www.digikey.in/en/products/detail/OXETDLJANF-25.000625/1664-1096-1-ND/6126689?utm_campaign=buynow&utm_medium=aggregator&curr=usd&utm_source=octopart
5 | i2c, SPI & GPIO (Header Pins - Male) | H2 | HDR-TH_9P-P2.54-V-F-1 | 1 | 2.54mm 1*9 Straight Female header | BOOMELE | LCSC | C39576
6 | 22uF | C4 | C0603 | 1 | GRM188B30J226MEA0D | MuRata | LCSC | C15500
7 | Main (Header Pins - Male) | H1 | HDR-TH_6P-P2.54-V-M-1 | 1 | Header-Male-2.54_1x6 | BOOMELE | LCSC | C37208
8 | MIC5307-2.8YD5-TR | U12 | TSOT-23-5_L2.9-W1.6-P0.95-LS2.8-BL | 1 | MIC5307-2.8YD5-TR | MICROCHIP | LCSC | C152179
9 | MIC5365-1.2YC5-TR | U10 | SC-70-5_L2.1-W1.3-P0.65-LS2.1-BL | 1 | MIC5365-1.2YC5-TR | Microchip Tech | LCSC | C461594
10 | 1uF | C29,C10,C26,C24,C30,C23 | C0603 | 6 | TMK107B7105KA-T | TAIYO YUDEN | LCSC | C92827
11 | ESP32-WROOM-32E(4MB) | U1 | WIFI-SMD_ESP32-WROOM-32E | 1 | ESP32-WROOM-32E(4MB) | Espressif Systems | LCSC | C701341 | https://www.digikey.in/en/products/detail/ESP32-WROOM-32E(M113EH6400PH3Q0)/1965-ESP32-WROOM-32E(M113EH6400PH3Q0)CT-ND/13159524?utm_campaign=buynow&utm_medium=aggregator&curr=usd&utm_source=octopart
12 | 0 | R5 | R0402 | 1 | RMC040201%N | Tyohm | LCSC | C325377
13 | 12K | R2 | R0402 | 1 | 0402WGF1202TCE | UniOhm | LCSC | C25752
14 | 100K | R3 | R0402 | 1 | 0402WGF1202TCE | UniOhm | LCSC | C25752
15 | 10K | R1 | R0402 | 1 | 0402WGF1202TCE | UniOhm | LCSC | C25752
16 | 2.2uF | C31 | C0402 | 1 | 0402X225K6R3NT | FH(Guangdong Fenghua Advanced Tech) | LCSC | C193620
17 | 10uF | C25 | C0402 | 1 | GRM155C80J106ME11D | Murata Electronics | LCSC | C237279
18 | 100nF | C7,C1,C8,C9,C2,C6,C3,C5 | C0402_NEW | 8 | CL05B104KO5NNNC | SAMSUNG | LCSC | C1525
19 | TPS76733QDRG4 | U2 | SOIC8 | 1 |  |  |  |  | https://www.digikey.be/product-detail/en/texas-instruments/TPS76733QDR/296-46394-1-ND/7033568
20 | TLV75530PDBVR | U9 | SOT-23-5_L3.0-W1.7-P0.95-LS2.8-BR | 1 | TLV75530PDBVR | Texas Instruments | LCSC | C507268